## Score-Board
Source: | C:\Users\aesil\proj\scores\scores\hw\Score-Board.kicad_sch
Date: | 2023-08-05 19:06
Tool: | Eeschema 7.0.2
Generator: | C:\Program Files\KiCad\7.0\bin\scripting\plugins/bom_csv_grouped_by_value_with_fp.py
Component Count: | 95
Ref | Qnty | Value | Cmp name | Footprint | Description | Vendor | DNP
BZ1 | 1 | Buzzer | Buzzer | Buzzer_Beeper:Buzzer_12x9.5RM7.6 | Buzzer, polarized
C1 | 1 | 10uF | C_Polarized_US | Capacitor_THT:CP_Radial_D8.0mm_P3.50mm | Polarized capacitor, US symbol
C2, C3 | 2 | 1.0uF | C | Capacitor_THT:CP_Radial_D5.0mm_P2.00mm | Unpolarized capacitor
C4, C5 | 2 | 0.1uF | C_Small | Capacitor_THT:C_Disc_D5.0mm_W2.5mm_P2.50mm | Unpolarized capacitor, small symbol
Conn1 | 1 | Conn_02x09_Odd_Even | Conn_02x09_Odd_Even | Connector_PinHeader_2.54mm:PinHeader_2x09_P2.54mm_Vertical | Generic connector, double row, 02x09, odd/even pin numbering
D1 | 1 | 1N4004 | 1N4004 | Diode_THT:D_DO-41_SOD81_P10.16mm_Horizontal | 400V 1A General Purpose Rectifier Diode, DO-41
D2, D4 | 2 | D_Schottky_PP | Schottky_Diode_PWR_Protect_AES | Diode_THT:D_DO-35_SOD27_P10.16mm_Horizontal | Schottky diode - Small Reverse Power Protection
D3 | 1 | D_Schottky | D_Schottky | Diode_THT:D_DO-35_SOD27_P10.16mm_Horizontal | Schottky diode
H1, H2, H3, H4, H5, H6 | 6 | MountingHole | MountingHole | MountingHole:MountingHole_3.2mm_M3 | Mounting Hole without connection
IR1, IR2 | 2 | TSOP382xx | TSOP382xx | OptoDevice:Vishay_MINICAST-3Pin | Photo Modules for PCM Remote Control Systems
J1 | 1 | Barrel_Jack | Barrel_Jack | AES_Library:CUI_PJ-037B | DC Barrel Jack
J2 | 1 | Screw_Terminal_01x02 | Screw_Terminal_01x02 | TerminalBlock_Philmore:TerminalBlock_Philmore_TB132_1x02_P5.00mm_Horizontal | Generic screw terminal, single row, 01x02
J3 | 1 | SPI-Disp | Conn_01x07 | Connector_PinSocket_2.54mm:PinSocket_1x07_P2.54mm_Vertical | Generic connector, single row, 01x07
J4 | 1 | Conn_01x03 | Conn_01x03 | Connector_PinHeader_2.54mm:PinHeader_1x03_P2.54mm_Vertical | Generic connector, single row, 01x03
J5 | 1 | Conn_01x04 | Conn_01x04 | Connector_PinHeader_2.54mm:PinHeader_1x04_P2.54mm_Vertical | Generic connector, single row, 01x04
J6 | 1 | J-V3.3 | Conn_01x02 | Connector_PinHeader_2.54mm:PinHeader_1x02_P2.54mm_Vertical | Generic connector, single row, 01x02
J7 | 1 | J-V12 | Conn_01x02 | Connector_PinHeader_2.54mm:PinHeader_1x02_P2.54mm_Vertical | Generic connector, single row, 01x02
J8 | 1 | J-VSYS | Conn_01x02 | Connector_PinHeader_2.54mm:PinHeader_1x02_P2.54mm_Vertical | Generic connector, single row, 01x02
LED1 | 1 | PWR | LED | LED_THT:LED_D5.0mm | Light emitting diode
LED2 | 1 | ZBRUN | LED | LED_THT:LED_D5.0mm | Light emitting diode
LED3 | 1 | ZBNWRK | LED | LED_THT:LED_D5.0mm | Light emitting diode
Q1, Q2, Q3, Q4, Q5, Q6, Q7, Q15, Q16, Q17, Q18, Q19, Q20, Q21, Q22 | 15 | 2N3904 | 2N3904 | Package_TO_SOT_THT:TO-92_Inline | 0.2A Ic, 40V Vce, Small Signal NPN Transistor, TO-92
Q8, Q9, Q10, Q11, Q12, Q13, Q14 | 7 | 2N3905 | 2N3905 | Package_TO_SOT_THT:TO-92_Inline | -0.2A Ic, -40V Vce, Small Signal PNP Transistor, TO-92
R1, R2, R3, R4, R5 | 5 | 150 | R_Small_US | Resistor_THT:R_Axial_DIN0207_L6.3mm_D2.5mm_P10.16mm_Horizontal | Resistor, small US symbol
R6, R8, R10, R12, R14, R16, R18 | 7 | 1k | R_Small_US | Resistor_THT:R_Axial_DIN0207_L6.3mm_D2.5mm_P10.16mm_Horizontal | Resistor, small US symbol
R7, R9, R11, R13, R15, R17, R19 | 7 | 270 | R_Small_US | Resistor_THT:R_Axial_DIN0207_L6.3mm_D2.5mm_P10.16mm_Horizontal | Resistor, small US symbol
R20, R33, R34, R39, R40, R41, R42, R43 | 8 | 47 | R_Small_US | Resistor_THT:R_Axial_DIN0207_L6.3mm_D2.5mm_P10.16mm_Horizontal | Resistor, small US symbol
R21, R22, R23, R24, R25, R26, R27, R28 | 8 | 10k | R_Small_US | Resistor_THT:R_Axial_DIN0207_L6.3mm_D2.5mm_P10.16mm_Horizontal | Resistor, small US symbol
SD1 | 1 | MicroSD-Socket | Micro_SD_Card_Det1 | AES_Library:SDCard-GCT_MEM2075-00-140-01-A | Micro SD Card Socket with one card detection pin
SW1 | 1 | RESET | SW_Push | AES_Library:SW_TL1100F160Q | Push button switch, generic, two pins
SW2 | 1 | NETWORK | SW_Push | AES_Library:SW_TL1100F160Q | Push button switch, generic, two pins
SW3 | 1 | INPUT-SW | SW_Push | AES_Library:SW_TL1100F160Q | Push button switch, generic, two pins
TP1 | 1 | Conn_01x01 | Conn_01x01 | Connector_PinHeader_2.54mm:PinHeader_1x01_P2.54mm_Vertical | Generic connector, single row, 01x01
U1 | 1 | PicoW | PicoW | AES_Library:RPi_PicoW_SMD_TH
U2 | 1 | E18-MS1-PCB | E18-MS1-PCB | AES_Library:E18-MS1-PCB-AES | EBYTE ZigBee 3.0 E18 Command Module
U5 | 1 | MCP1702-5002E | MCP1700x-500xxTO | Package_TO_SOT_THT:TO-92_Inline | 250mA Low Quiscent Current LDO, 5.0V output, TO-92